## Sheet1
Labour_cost is calculated from Day Rate * Complexity * (Square_metres/Average_Metres)
Labour_cost
|  | Day_rate | Complexity | Square_metres | Average_Metres
|  | 300 |  |  | 15
|  | Complexity is a multiplier based on the following formula |  |  |  | Notes
|  | Roof_Type_Factor + (Option_Factor * Option_Qty) + TileSystem_Factor |  |  |  | Fields in green are variables that should be added to a front end page that can be edited by the Superuser
Fields in blue can be hardcoded values or formulas that will not change
Roof_type_Factor is taken from the following table
|  | Roof_Type | Roof_Type_Factor
|  | Lean_To | 1
|  | Hipped_LT1 | 1.2
|  | Hipped_LT2 | 1.3
|  | Edwardian | 1.5
|  | Victorian3 | 1.6
|  | Victorian5 | 1.7
|  | Gable | 1.3
|  | Double_Hipped_Edwardian | 2
|  | Victorian_Hipped_LT | 1.6
|  | Edwardian_P-Shape_LH | 2.2
|  | Edwardian_P-Shape_RH | 2.2
|  | Victorian_P-Shape_RH | 2.2
|  | Victorian_P-Shape_LH | 2.2
|  | Freehand | 2
Optional Features
|  | Option | Option_Factor | Option_Qty
|  | Roof Vent | 0.2 | 1
|  | Fixed Unit | 0.3 | 1
|  | Reinforced Ring Beam | 0.2 | 1
|  | Valley Gutter | 0.2 | 1
Tile Type
|  | TileSystem | TileSystem_factor
|  | Britmet | 0
|  | Liteslate | -0.2
The app at the moment is based on one roof type: Lean To. However, there are other types that we will add over time. See the table of Roof_Types above. If a variable name for the roof_type already exists, then use that as the definition within the tables
Similarly, there will already be a value for the square metreage of the roof, so use this same variable in the formula where I have called it Square_metres.
We will add some options to the app in due course, see second table, and these should be considered in the pricing formula so that it will be compatible in the future when we add them.
As way of an example of how to arrive at the Labour_Cost value, for a Lean to roof with a square metreage of 12m with LiteSlate tiles, using Excel logic:
Input Variables:
Roof_Type | Lean_To
TileSystem | LiteSlate
Square_metres | 12
Formulas:
Labour_cost: | 192
Formula above: | =(E5*(VLOOKUP(D39,$E$14:$F$20,2,FALSE)+VLOOKUP(D40,$E$30:$F$31,2,FALSE))*(D41/H5))